## inversores
referencia | tipo | fabricante | precio | proveedor | nominal_power | MaxPvinput | MaxInputVoltage | corrienteMPPT | Max_SC_current_per_MPPT | max_Imp_total_limit | startVoltage | ratedVoltage | #MPPTs | MaxAcOutput | Output voltage 1 | Output voltage 2 | phases | MaxEff | eficiencia | $/rated output P
SUN2000-20KTL-M3 Smart String Inverter 20kW | String | Huaweii | 11875000 | Solaire | 20 | 30 | 750 | 26 | 40 | 104 | 200 | 360 | 4 | 22 |  | 220 | 3 | 0.976 | 0.972 | 593.75
SUN2000-2KTL-L1 Smart Energy Center 2kW | String | Huaweii | 2875000 | Solaire | 2 | 3 | 600 | 12.5 | 18 | 25 | 100 | 360 | 2 | 2.2 | 220 | 240 | 1 | 0.982 | 0.967 | 1437.5
SUN2000-3KTL-L1 Smart Energy Center 3kW | String | Huaweii | 3250000 | Solaire | 3 | 4.5 | 600 | 12.5 | 18 | 25 | 100 | 360 | 2 | 3.3 | 220 | 240 | 1 | 0.983 | 0.973 | 1083.3333
SUN2000-4KTL-L1 Smart Energy Center 4kW | String | Huaweii | 4000000 | Solaire | 4 | 6 | 600 | 12.5 | 18 | 25 | 100 | 360 | 2 | 4.4 | 220 | 240 | 1 | 0.984 | 0.975 | 1000
SUN2000-5KTL-L1 Smart Energy Center 5kW | String | Huaweii | 4125000 | Solaire | 5 | 7.5 | 600 | 12.5 | 18 | 25 | 100 | 360 | 2 | 5.5 | 220 | 240 | 1 | 0.984 | 0.978 | 825
SUN2000-6KTL-L1 Smart Energy Center 6kW | String | Huaweii | 4625000 | Solaire | 6 | 9 | 600 | 12.5 | 18 | 25 | 100 | 360 | 2 | 6 | 220 | 240 | 1 | 0.984 | 0.978 | 770.8333
SUN2000-100KTL-M1 Smart String Inverter 100kW | String | Huaweii | 24375000 | Solaire | 100 |  | 1100 | 26 | 40 | 260 | 200 | 720 | 10 | 110 | 480 | 400 | 3 | 0.986 | 0.984 | 243.75
SUN2000-36KTL-M3 Smart String Inverter 36kW | String | Huaweii | 12750000 | Solaire | 36 |  | 620 | 22 | 30 | 88 | 250 | 620 | 4 | 40 | 400 |  | 3 | 0.986 | 0.984 | 354.1667
SUN2000-60KTL-M0 Smart String Inverter 60kW | String | Huaweii | 17125000 | Solaire | 60 |  | 1100 | 22 | 30 | 132 | 200 | 600 | 6 | 66 | 380 | 480 | 3 | 0.987 | 0.985 | 285.4167
Fronius Symo 10.0-3 208-240V advanced | String | Fronius | 11000000 | Solaire | 10 | 15 | 600 | 20.75 | 31.1 | 41.5 | 200 | 350 | 2 | 10 | 208 | 240 | 3 | 0.97 | 0.965 | 1100
Fronius Primo 3,8-1 208 /240 | String | Fronius | 5287500 | Solaire | 3.8 | 6 | 600 | 18 | 22.5 | 36 | 80 | 410 | 2 | 3.8 | 208 | 240 | 1 | 0.967 | 0.95 | 1391.4474
Fronius Primo 5.0-1 208 /240 | String | Fronius | 5425000 | Solaire | 5 | 7.8 | 600 | 18 | 22.5 | 36 | 80 | 420 | 2 | 5 | 208 | 240 | 1 | 0.969 | 0.955 | 1085
Fronius Primo 6.0-1 208 /240 | String | Fronius | 6000000 | Solaire | 6 | 9.3 | 600 | 18 | 22.5 | 36 | 80 | 420 | 2 | 6 | 208 | 240 | 1 | 0.969 | 0.96 | 1000
Fronius Primo 7.6-1 208 /240 | String | Fronius | 7312500 | Solaire | 7.6 | 11.7 | 600 | 18 | 22.5 | 36 | 80 | 420 | 2 | 7.6 | 208 | 240 | 1 | 0.969 | 0.96 | 962.1711
Fronius Primo 8.2-1 208 /240 | String | Fronius | 7750000 | Solaire | 8.2 | 23.2 | 600 | 18 | 22.5 | 36 | 80 | 420 | 2 | 8.2 | 208 | 240 | 1 | 0.97 | 0.965 | 945.122
Fronius Primo 10.0-1 208 /240 | String | Fronius | 9675000 | Solaire | 10 | 15.5 | 1000 | 25.5 |  | 51 | 80 | 655 | 2 | 10 | 208 | 240 | 1 | 0.979 | 0.96 | 967.5
Fronius Primo 15.0-1 208 /240 | String | Fronius | 12925000 | Solaire | 15 | 23.2 | 1000 | 25.5 |  | 51 | 80 | 680 | 2 | 15 | 208 | 240 | 1 | 0.979 | 0.965 | 861.6667
Fronius Symo 12.0-3 208-240V advanced | String | Fronius | 12312500 | Solaire | 12 | 18 | 600 | 18.5 |  | 41.5 | 200 | 350 | 2 | 12 | 208 | 240 | 3 | 0.97 | 0.965 | 1026.0417
Symo Advance 15-3 208 | String | Fronius | 11562500 | Solaire | 15 | 22.5 | 1000 | 50 |  | 50 | 325 | 325 | 1 | 15 | 208 |  | 3 | 0.973 | 0.965 | 770.8333
Symo Advance 24-3 480 | String | Fronius | 12000000 | Solaire | 24 | 36 | 1000 | 29 |  | 51 | 200 | 720 | 2 | 24 | 480 |  | 3 | 0.98 | 0.975 | 500
CPS SCA 3.6 KTL-S /EU/ 3.6 kW A 220V | String | CPS | 2875000 | Solaire | 3.6 | 4 | 600 | 11 |  | 11 | 90 | 360 | 1 | 3.6 | 220 | 240 | 1 | 0.976 | 0.973 | 798.6111
CPS SCA 5KTL-SM /EU/ 5 kW A 220V | String | CPS | 3250000 | Solaire | 5 | 5.5 | 600 | 11 |  | 22 | 90 | 360 | 2 | 5 | 220 | 240 | 1 | 0.978 | 0.973 | 650
CPS SCA 6KTL-SM /EU/ 6 kW A 220V | String | CPS | 3500000 | Solaire | 6 | 6.05 | 600 | 11 |  | 22 | 90 | 360 | 2 | 6 | 220 | 240 | 1 | 0.98 | 0.974 | 583.3333
CPS SCA 18KTL -T/SA/ 18 kW A 208V | String | CPS | 10000000 | Solaire | 18 | 21.6 | 800 | 23 |  | 69 | 250 | 680 | 3 | 20 | 208 | 240 | 3 | 0.936 | 0.983 | 555.5556
CPS SCAKTL-T /SA/ 30 kW A 208 V | String | CPS | 13125000 | Solaire | 30 | 36 | 800 | 27.5 |  | 110 | 250 | 680 | 4 | 33 | 208 | 240 | 3 | 0.988 | 0.984 | 437.5
CPS SCAKTL-T /SA/ 36 kW A 208 V | String | CPS | 13625000 | Solaire | 36 | 42 | 800 | 33 |  | 132 | 250 | 680 | 4 | 40 | 208 | 240 | 3 | 0.988 | 0.984 | 378.4722
CPS SCA36KTL-DO/US/ 36 kW a 440 V | String | CPS | 15875000 | Solaire | 36 | 54 | 1000 | 62.5 |  | 125 | 320 | 720 | 2 | 36 | 480 |  | 3 | 0.985 | 0.98 | 440.9722
CPS SCA50KTL-DO/US-480/ 50 kW A 480 V | String | CPS | 16750000 | Solaire | 50 | 75 | 1000 | 36 |  | 108 | 330 | 700 | 3 | 50 | 480 |  | 3 | 0.988 | 0.985 | 223.3333
CPS SCA60KTL-DO/US-480/ 60 kW A 480 V | String | CPS | 17250000 | Solaire | 60 | 90 | 1000 | 38 |  | 114 | 330 | 700 | 3 | 60 | 480 |  | 3 | 0.988 | 0.985 | 191.6667
Note on F1: [Threaded comment] Your version of Excel allows you to read this threaded comment; however, any edits to it will get removed if the file is opened in a newer version of Excel. Learn more: https://go.microsoft.com/fwlink/?linkid=870924 Comment: kW
Note on M8: [Threaded comment] Your version of Excel allows you to read this threaded comment; however, any edits to it will get removed if the file is opened in a newer version of Excel. Learn more: https://go.microsoft.com/fwlink/?linkid=870924 Comment: @480V
Note on I11: [Threaded comment] Your version of Excel allows you to read this threaded comment; however, any edits to it will get removed if the file is opened in a newer version of Excel. Learn more: https://go.microsoft.com/fwlink/?linkid=870924 Comment: Cada MPPT tiene valores diferentes. Este valor es del total admitido dividido 2. Para mayor exactitud mirar ficha técnica